## Index
RFP(Limited Tender)
Index
Sl.No | Description | Sheet Name
1 | Scope of Work | SOW
2 | Endpoint | EP
3 | License Requirement | LR
4 | Proof of Concept | POC
5 | Penalty | Penalty
6 | Location | Location
7 | Payment Schedule | Payment
8 | IP Phone | IP
9 | Video IP Phone | VOIP

## EP
TECHNICAL SPECIFICATION(HIGH DEFINATION END POINT)
Sl.No. | Feature | Specification | Compliance
HD Video Conferencing system should be capable of connecting on IP networks at 4 Mbps to connect in point to point mode
| Video | System should support H.264 OR H.264 AVC/ SVC, H.264 High Profile OR H.265
Support H.323, SIP standards for communications.
Support 1080p 60 fps, 1080p 30 fps, 720p 60 fps and 720p 30fps
Picture in Picture or Side-by-side picture (dual Monitor Emulation) support
| Content Standards | Support content sharing using standard based H.239 & BFCP.
| Resolutions | It should transmit both people and content both simultaneously to the far end location at 1080p 30fps
| Audio | Support G.722, G.711, G.729A, G.722.1, AAC-LD or better audio protocols,
Support 20kHz or better bandwidth with crystal clear audio and stereo sound.
Automatic Gain Control and Automatic Noise Suppression
Built-in Acoustic echo canceller with Noise Reduction
Noise reduction and instant adaptation echo cancellation
| Video | Min 1 x HDMI/HDCI input for connecting additional HD camera
1 x HDMI/DVI/VGA input for connecting PC/Laptop to share HD content
| Audio | 2 x Microphone Input or more. One table top mics should be supplied from day one.
| Video Output | 2 x HDMI output for connecting main monitor & second monitor.
| Audio Output | 1 x 3.5 mm stereo line-out
| LAN Port | 1 x 10/100/1000 LAN port Auto sense Ethernet port (LAN) for connecting to IP network
Should support Static IP and DHCP IP addressing
| USB Port | 1 x USB for connecting external devices
| Other Port | 1 x RS-232 mini-DIN 8-pin or equivalent Or Micro USB port for Maintenance
| Camera | 5K Ultra HD camera with 4x Digital zoom or the camera having 4x optical zoom . It should support 1080p60fps. It should have min. 80 degree field of view
| Camera tracking capability | The HD camera must provide the ability of automatically tracking the speaker and faces of the people in a meeting room and zooming onto speaker. External disturbances and noise such as mobile phone ringing should not cause the camera to move. The camera tracking mode must be such that in the event the far end is talking, the cameras must automatically zoom out to capture the entire room.
| Camera tracking capability | The camera tracking solution should be a proven technology in the market being available for more than a year.
H.323 and SIP bandwidth up to 4 Mbps
IPv4 and IPv6 support
Auto Gatekeeper Discovery
Should support Quality of service definition (DiffServ / IP precedence)
H.323 based Packet Lost Recovery
Camera should be controllable from a touch panel/ Remote Control of the VC system. Mounting structures required to mount the cameras on top of LCD/LED wall should also be supplied. The HD camera should be capable of working in normal illumination conditions.
| Security | Media Encryption (H.323, SIP): AES-128, AES-256
| Security | Authenticated access to admin menus, web interface and telnet API
| Security | Local account password policy configuration
Support for working behind Network Address Translation (NAT) & Firewall traversal
Support for Global Directory - Display of active participants/H.350/LDAP protocol
Support for E.164 dialing using H.323 Gatekeeper
Easy software upgrades through LAN port/USB port
Web based management for videoconferencing endpoint.
Should be interoperable with any H.323 & SIP compliant High Definition (HD), Standard Definition (SD) VC systems and MCU.
Management console using HTTPS / SSH
Should register on Telepresence Management suite as a VC Endpoint Device
Should display and be able to place calls using the Corporate Directory as present on Telepresence Management suite
Should support 1+2 sip/H.323 conference
Should have feature to control the bandwidth of outgoing and incoming call rate with minimum 512kbps
Operating conditions: 230 volts, 50 Hz.
| Cables and Connectors | The video endpoint should be accompanied with Indian compatible Power Cable, LAN Cable, HDMI Cable for presentation and connecting display, Power adaptors.

## IP
IP PHONE
All the IP Phones screen should be touchscreen or it should have function/programmeable/LED keys. All IP Phones should be minimum 2line phones.
IP PHONES
Sl.No. | Feature | Description | Compliance
IP Characteristics
Should have10/100/1000T connection, Echo canceling for local echo (AEC) half/full duplex with auto negotiation and configuration along with Integrated Ethernet Switch for PC connection
Should support both IP v4 and IP v6
Should be on standard SIP protocol
Should support Voice compression standards G711, G722, G729a
Should support Power over Ethernet (PoE, IEEE 802.af)
Should support Quality of Service such as Integrated Ethernet switch with QoS support, TOS diffserv, 802.1p/q.
Should support both types of IP addressing Static or dynamic IP parameter configuration. A DHCP client should be integrated in the set.
Should support DNS
Should be possible to send SNMP traps according toMIB II and private QDC-MIB
Should support Headset jack for wired and wireless Headsets
Should be able to connect External conference unit to the IP Device either through cable using the Headset jack.
Should have be possible to store upto 100 Contact Numbers in Personal Phone Book of Device
Should support LDAP Client for accessing the corporate directory
Shoulb be possible to Install via Plug&Play, through management application • based on MAC address • based on E.164 number • Secure PIN Mode supported
Should be able to manage the device remotely through management application
| Security | Should support the following Security Protocols and features Signaling Encryption (TLS).
SSH access (configurable)
Should support text based XML/WML applications
IP Phone
Should have Graphical two line display 3 inch and above, Monochrome with additional optical alerts
Should have 5 Fixed function keys, Hold, Transfer, Conference, Settings, Messages
Should have Pre-programmed keys for Call Log Contacts, Call forwarding, Redial.
Should have 3 Audio Keys for Mute/Loudspeaker/Headset
Should have Volume +/- Keys
Should store local call log with 30 entries for each category (dialed, received, missed, forwarded calls)
Sl.No. | Feature | Description | Compliance
VIDEO IP PHONE
Apart from the IP Phone features described above the video IP Phones should have the following features also.
| Video Phone | 720p HD H.264 video communication to participate in video conferences
Bluetooth enabled
| Display | 4.3 -inch color, backlit, graphical widescreen display
| Power over Ethernet | POE enabled
| Ethernet | Gigabit Ethernet Switch Ports (for co-located PC)
Should have 4 Context sensitive softkeys with LED or touch screen/display
Should have 4 Favorites keys with LED or touch screen/display
Should have 3 Audio Keys for Mute/Loudspeaker/Headset with LED
Should have Volume +/- Keys and 4-Way Navikey, plus OK-Button or touch screen/display
Should support Energy Efficient Ethernet (IEEE802.3az/af) for 1000MBit connection
Should support Energy Saving Mode

## SOW
TECHNICAL SPECIFICATION(HIGH DEFINATION END POINT)
Sl.No. | Feature | Specification | Compliance
HD Video Conferencing system should be capable of connecting on IP networks at 4 Mbps to connect in point to point mode
| Video | System should support H.264 OR H.264 AVC/ SVC, H.264 High Profile OR H.265
Support H.323, SIP standards for communications.
Support 1080p 60 fps, 1080p 30 fps, 720p 60 fps and 720p 30fps
Picture in Picture or Side-by-side picture (dual Monitor Emulation) support
| Content Standards | Support content sharing using standard based H.239 & BFCP.
| Resolutions | It should transmit both people and content both simultaneously to the far end location at 1080p 30fps
| Audio | Support G.722, G.711, G.729A, G.722.1, AAC-LD or better audio protocols,
Support 20kHz or better bandwidth with crystal clear audio and stereo sound.
Automatic Gain Control and Automatic Noise Suppression
Built-in Acoustic echo canceller with Noise Reduction
Noise reduction and instant adaptation echo cancellation
| Video | Min 1 x HDMI/HDCI input for connecting additional HD camera
1 x HDMI/DVI/VGA input for connecting PC/Laptop to share HD content
| Audio | 2 x Microphone Input or more. One table top mics should be supplied from day one.
| Video Output | 2 x HDMI output for connecting main monitor & second monitor.
| Audio Output | 1 x 3.5 mm stereo line-out
| LAN Port | 1 x 10/100/1000 LAN port Auto sense Ethernet port (LAN) for connecting to IP network
Should support Static IP and DHCP IP addressing
| USB Port | 1 x USB for connecting external devices
| Other Port | 1 x RS-232 mini-DIN 8-pin or equivalent Or Micro USB port for Maintenance
| Camera | 5K Ultra HD camera with 4x Digital zoom or the camera having 4x optical zoom . It should support 1080p60fps. It should have min. 80 degree field of view
| Camera tracking capability | The HD camera must provide the ability of automatically tracking the speaker and faces of the people in a meeting room and zooming onto speaker. External disturbances and noise such as mobile phone ringing should not cause the camera to move. The camera tracking mode must be such that in the event the far end is talking, the cameras must automatically zoom out to capture the entire room.
| Camera tracking capability | The camera tracking solution should be a proven technology in the market being available for more than a year.
H.323 and SIP bandwidth up to 4 Mbps
IPv4 and IPv6 support
Auto Gatekeeper Discovery
Should support Quality of service definition (DiffServ / IP precedence)
H.323 based Packet Lost Recovery
Camera should be controllable from a touch panel/ Remote Control of the VC system. Mounting structures required to mount the cameras on top of LCD/LED wall should also be supplied. The HD camera should be capable of working in normal illumination conditions.
| Security | Media Encryption (H.323, SIP): AES-128, AES-256
| Security | Authenticated access to admin menus, web interface and telnet API
| Security | Local account password policy configuration
Support for working behind Network Address Translation (NAT) & Firewall traversal
Support for Global Directory - Display of active participants/H.350/LDAP protocol
Support for E.164 dialing using H.323 Gatekeeper
Easy software upgrades through LAN port/USB port
Web based management for videoconferencing endpoint.
Should be interoperable with any H.323 & SIP compliant High Definition (HD), Standard Definition (SD) VC systems and MCU.
Management console using HTTPS / SSH
Should register on Telepresence Management suite as a VC Endpoint Device
Should display and be able to place calls using the Corporate Directory as present on Telepresence Management suite
Should support 1+2 sip/H.323 conference
Should have feature to control the bandwidth of outgoing and incoming call rate with minimum 512kbps
Operating conditions: 230 volts, 50 Hz.
| Cables and Connectors | The video endpoint should be accompanied with Indian compatible Power Cable, LAN Cable, HDMI Cable for presentation and connecting display, Power adaptors.

## LR
LICENSE REQUIREMENT(If Any)
SL.No. | Description | count | License Description with Quantity | Compliance
1 | Registration of VC Endpoints as endpoints on Telepresence Management Suite | 1
2 | Registration of VC Endpoints as endpoints on CUCM | 3
3 | Any other licence required for successful implemetation of the Scope of Work

## POC
PROOF OF CONCEPT
Sl. No | Description | Compliance
Bank may ask the bidder to perform Proof of Concept (POC) of the quoted models of endpoints and Video IP Phones within 2 days from the date of intimation from Bank during the technical evaluation.
All and any cost associated with POC (including provision of Servers, technical resources, travel cost, boarding cost etc.) will be to the account of the bidder and Bank will not bear any cost.
Bank reserve its right to extend/ shorten the period of POC if needed.
The POC would be done to check whether the quoted model meets the requirements of Bank. POC has to be conducted in the Bank Designated Premise in front of the Bank Officials and bidder is required to keep the POC Infrastructure in Bank Premises till the POC activity gets completed for all the bidders.
If the Quoted Product/model is found to be not meeting the Bank Requirements, till the satisfaction of Bank Officials, than the bidder is required to provide the higher model and perform the POC of the higher model quoted in the Bank Premise at no additional cost to Bank. No Additional Charges will be paid by Bank for the higher model.
If the bidder model is not found satisfactory by Bank Officials, Bank may technically disqualify the bidder.
Bidders who have failed in the POC will automatically stand disqualified technically.

## Penalty
PENALTY TERMS
Sl.No. | Devices | Downtime exceeding Numbers of days | Penalty Percentage/Amount
1 | Video Endpoint | 3 | 1% of the device cost per day to a maximum of 10% of product cost of device

## location
Locations for VC Endpoints |  |  |  | Location for End Point VC devices
Sl.No. | Location | Quantity | Address | Sl.No. | Location | Quantity | Address
1 | AHMEDNAGAR | 1 | Cenral Bank of India ,PLOT NO. P-56, MIDC INDUSTRIAL AREA, NAGAPUR DIST: AHMEDNAGAR STATE: MAHARASHTRA | 1 | DIT, CBD BELAPUR | All Devices | 2nd Floor, Central Bank of India, Opposite CBD Belapur Railway station, Plot No 26, Sector -11.CBD Belapur. 400614
2 | AMRAVATI | 1 | Cenral Bank of India ,SAHKAR BHAVAN, MORSHI ROAD, DISTRICT: AMRAVATI STATE: MAHARASHTRA
3 | AMRITSAR | 1 | Central Bank of India, SCO 57,B-BLOCK, RANJIT AVENUE,AMRITSAR,PIN-143001
4 | AYODHYA | 1 | CENTRAL BANK OF INDIA, REGIONAL OFFICE,FIRST FLOOR RL COMPLEX KAKRAHA DEVKALI ,NEAR PARLEY BISCUIT FACTORY,DEVKALI BY PASS FAIZBAD,PIN-224001
5 | BANKURA | 1 | CENTRAL BANK OF INDIA , REGIONAL OFFICE BANKURA MACHANTOLA, NEAR FANCT MARKET, PO & DIST BANKURA-722101(WEST BENGAL)
6 | BAREILLY | 1 | Central Bank Of India,Regional Office,88-B, Civil Lines, Near Hotal Sita Kiran, Bareilly,PIN-243001
7 | DEORIA | 1 | Central Bank Of India,Palika Bazar, First Floor,Deoria,PIN-274001
8 | DHANBAD | 1 | Central Bank of India, B P AGARWALA BUILDING,DHANSAR, DHANBAD,PIN-828106
9 | ETAWAH | 1 | CENTRAL BANK OF INDIA, REGIONAL OFFICE, 125, CIVIL LINES, ETAWAH,Near Balram singh Chauraha,PIN-206001
10 | GAYA | 1 | Central Bank of India, WHITE HOUSE COMPOUND,OPP :- JAIL SUPERINTENDENT HOUSE,PIN-823001
11 | GUNTUR | 1 | CENTRAL BANK OF INDIA, C/O REGIONAL OFFICE VIJAYWADA,BENZ CIRCLE,VIJAYAWADA,PIN-520010
12 | HOSHANGABAD | 1 | CENTRAL BANK OF INDIA, HOSHANGABAD REGIONAL OFFICE BEHIND UNION BANK OF INDIA (OLD ANDHRA BANK)NEAR HARIYALI CHOWK, ITI ROAD, HOSHANGABAD 461001
13 | HUBLI | 1 | Central Bank Of India,Regional office, 2nd Floor, Akshay Chabbi Corner, Akshay park,Gokul Road, Hubli,PIN-580030
14 | JALGAON | 1 | Cenral Bank of India ,PLOT NO.8, KALA BHAVAN, VIDYUT COLONY, NH-6, JALGAON DISTRICT: JALGAON STATE: MAHARASHTRA
15 | JALPAIGURI | 1 | CENTRAL BANK OF INDIA, REGIONAL OFFICE, JALPAIGURI NILU BHAWAN 4 NO GHUMTI JALPAIGURI-735 101 WEST BENGAL
16 | JAMNAGAR | 1 | CENTRAL BANK OF INDIA, REGIONAL OFFICE JAMNAGAR,PB.NO.505, ,3/62 MANDI TOWER ROAD, JAMNAGAR,PIN-GUJARAT
17 | JHANSI | 1 | Central Bank of India, First Floor, BKD Campus, Gwalior Road, Jhanshi-284003
18 | JODHPUR | 1 | Central Bank of India,Abhay Chamber,Jalori Gate,PIN-342001
19 | KARNAL | 1 | Central Bank of India, NEAR OLD BUS STAND,DURGA MATA MANDIR TRUST,G T KARNAL,PIN-132001
20 | KATIHAR | 1 | Central Bank of India, NEW MARKET RAOD,KATIHAR,PIN-854105
21 | RATLAM | 1 | CENTRAL BANK OF INDIA, Ratlam Regional Office, Central bank Of India Near Hotel Lavanya, Salakhedi Mhow-Neemuch Road, Ratlam 457001
22 | SHAHDOL | 1 | CENTRAL BANK OF INDIA, Shahdol Regional Office, Central bank Of India Burhar Road , opp moti mahal Hotel Shahdol 484001
23 | SHIMLA | 1 | Central Bank of India, HOTEL COMBERMERE,THE MALL,SHIMLA,PIN-171001
24 | SIWAN | 1 | Central Bank of India, 1ST FLOOR, PATEL CHOWK,NEAR HEAD POST OFFICE,SIWAN,PIN-841226
25 | SOLAPUR | 1 | CENTRAL BANK OF INDIA, YELLESHWAR COMPLEX, 17 BUDHWAR PETH, BALIVES DISTRICT: SOLAPUR STATE: MAHARASHTRA
26 | THIRUVANTHPURAM | 1 | CENTRAL BANK OF INDIA, REGIONAL OFFICE,TC NO 28/885-5 CSI BUILDING,MG ROAD THIRUVANANTHAPURAM,PIN-695001
27 | TRICHY | 1 | CENTRAL BANK OF INDIA, 1st FLOOR, 54, WEST BOULEVARD ROAD, ,OPP. THEVAR HALL,TIRUCHIRAPALLI,PIN-620008
28 | VISAKHAPATNAM | 1 | CENTRAL BANK OF INDIA, 3rd floor, Saripalli elite,opp.Pollocks school,Near diamond park,PIN-530016
29 | WARANGAL | 1 | CENTRAL BANK OF INDIA, H NO-1-8-402,BALASUMDRAM, NAKKALAGUTTA,WARANGAL,PIN-506001
30 | Motihari | 1 | Central Bank of India,BALUATAL, MOTIHARI,DISTRICT: PURVI CHAMPARAN ,PIN-845401
31 | Central Office | 1 | 9th Floor, Central Bank of India, Chandermukhi Building, Nariman Point, Mumbai-400021
32 | MMO | 1 | 2nd Floor, Central Bank of India, Operations Department, MMO building, MG Road, Fort, Mumbai-400023
33 | DIT | 1 | 2nd Floor, Central Bank of India, Plot 26, Sector 11, CBD Belapur, Navi Mumbai-400614
| Total | 33

## Payment
PAYMENT SCHEDULE
Sl.No. | SCHEDULE - 1 | Description
1 | HARDWARE | • 60% of the cost of Equipment under schedule 1 will be paid on successful completion of delivery of all the devices and delivery acceptance by Bank under the schedule on submission of invoice. • Remaining 30% under Schedule 1 will be paid on successful completion of installation, integration and commissioning of all the items ordered and installation acceptance by Bank on submission of original invoice. Remaining 10% under schedule 1 will be paid after three months successful running of the project
SCHEDULE - 2
2 | Software | 60 % of the value of Schedule - 2 will be paid on submission of all the licenses to the Bank. Remainig 30% on completion of installation, integration and commissioning of all the software ordered in the tender and acceptance by the Bank on submission of original invoice. Remaining 10% will be paid after three months successful running of the project
SCHEDULE - 3
3 | Installation, Integration and Commissioning | 70%-On successful completion of acceptance of commissioning of the Project. 30% -3 months after successful running of the project
All the payments will be processed from the Mumbai office of the Bank.