## Estimate
Estimate for Interior Furnishing works for Central Bank of India, RO Dhanbad under Dhanbad Region & Patna Zone (Percentage Tender) (Quoted rates shall be inclusive of all labour, material, scaffolding etc and (Excluding GST)
1 | No Offsite pre fabrication shall be allowed in any case. All fabrication shall be done at the site after getting the materials inspected by the Architect.
2 | No Payment shall be made for any in completed or unsatisfactory work.
3 | The Contractor should strictly follow the shop drawings/ specifications requirements of the Bank, including the detailed drawings in the Booklet. Any discrepancy between the drawings/ specifications and the specification below should be brought to the notice of Architect.
4 | List of materials to be strictly as per the shop drawings/ specifications.
5 | Cable managers to be provided in the tables and counters wherever required.
6 | All under frame wooden work should be properly treated with ant termite and waterproofing material.
7 | All Locks in drawers and door sets etc. should be Godrej or equivalent brand as specified or approved by Architect.
8 | All keyboards Trays & Drawers to be on Channel Sliding Mechanism.
9 | Etching to be provided as per Bank's design, specification and Architects instructions only.
S.No. | Item Description | Quantity | Unit | Rate | Amount
A | FALSE CEILING WORK
1 | PLAIN GYPBOARD FALSE CEILING WITH PAINTING : Providing and fixing suspended false ceiling consisting of 12.5mm thick Gypsum board (India Gypsum) suspended on GI framework. GI framework to consist of GI perimeter channels 0.55mm thick 20mm x 30mm along perimeter of false ceiling of ceiling, screw fixed to wall/partition with nylon sleeves and screws @ 600mm c/c. Suspending GI intermediate channels of size 0.9mm thick 45mm x 15mm from the soffit at max dist 1220mm c/c with ceiling angle 0.55mm thick 25mm x 10mm fixed to soffit using proprietary supplied GI cleats and steel expansion fasteners. Boards to be finished with proprietary supplied jointing tape and jointing compound and sand papered to achieve a smooth and seamless finish and 2 coats of primer along with coats of Acrylic paint suitable for Gypsum board up to Bank's Satisfaction .Rate quoted to include vertical all cut-outs required for light fixtures, smoke detectors and other services cut-outs complete as directed by Architect. Only Horizontal plan area will mesurered for payment purposes. | 1580 | Sqft. | 75 | 118500
2 | GRID FALSE CEILING /Modular False ceiling :Providing and fixing suspended false ceiling consisting : approved make MODULAR CEILING | 2630 | Sqft. | 90 | 236700
Providing & Fixing false ceiling at all heights of 600x600 mm Armstrong mineral fibre ceiling tiles of type RH-90/95 laid on Armstrong prelude XL exposed grid systems with 9mm wide T-section flanges color white. The frame work comprises of main runner spaced at 1200 C/C hangers (GI wire) to be fixed by the approved roof plugs, screws etc. The last hanger at the end of each main runner should not be greater than 450 mm from the adjacent wall. Fitting 1200 long cross tees (with double stitching) to be interlocked between main runners at 600mm center from 1200x600mm modules. Cut cross T section longer than 600mm to be supported independently 600x600mm module to be formed by fittings 600mm long flush fitting cross tees centrally between the 1200mm cross tees. Perimeter trim to be Armstrong wall angle secured to walls at 450 mm maximum centres.
| TOTAL FOR FALSE CEILING WORKS (A) |  |  |  | 355200
B | INTERIOR FURNISHING WORKS
1 | P/F SOLID PARTITIONS made out of Aluminium cross section / 2"x1 1/2" salwood section framework 2'-0" c/c both ways treated with ant termite solution, covered with 8 mm thk commercial BWR ply wood / partly glazed with approved shape & shade 1mm thk laminate/mica fixing on inside of panel with 1.5 mm thk grooves in panel as per the design with provision of the openings in the panel for switch boards, box and cuts in frame for carrying conduits if necessary and fixing 1.0 mm laminate on the outside face of shade and colour as per Bank’s colur scheme given in the tender specification with 8 mm glass to be given in the design. The open edges are to be blocked by teak wood bead of required size and design. All provisions to be made for all electrical, networking boxes onto partition framework at required heights/levels with necessary additional supports as directed. | 892.5 | Sqft. | 280 | 249900
Providing and pasting frosted film (3M, Garware make) on glass work including Bank’s logo as required & as directed by the Architect.
Including providing of solid flush door made out of 35mm with both side laminate finish with necessary fitting with door closer provision . All material is of approved brand. Size of door 900 x2100 Doors-Providing and fixing single leaf solid core flush door 40mm thick factory made, finished on both sides with 1.0mm thick laminate of approved shade as indicated in drawing. Shutter to be lipped on all sides with 12mm thick teak wood beading. Applicable hardware's to be considered for following doors according to requirement as per detailed drawings including below mentioned hardware-Door closer,SS Ball bearing Hinges ,SS foot operated Door stopper,SS Mortise Latch Lock / concealed dead lock,SS Mortise Handle.
Measurement shall be considered only up to False Ceiling Level only.
2 | Full/ Low height /glazed partition with 12 mm glass with polished edges. | 994 | Sqft. | 280 | 278320
a | Sal wood frame of section 2.5’’x1.5’’ fixed in position with 2.5’’ to 3’’ long steel neetle fold screw. The vertical and horizontal members being placed at 2’ C/C as per site condition as directed Architect in charge.
b | Panel for solid partition fixing 8 mm water proof plywood, ant termite, borer proof plywood of century, Duro make on both the sides of frame work with fevicol SH and headless nails of 17 no of 1.25’’ length and securing the cover with 1.5’’ long steel nettled fold screw. Making the plywood surface level before fixing the laminate/veneer.
c | 1mm thk laminate/ mica fixing on inside of panel with 1.5 mm thk Groove in the panel for switch borads, box and cuts in frame for carrying conduits if necessary, and fixing 1.0mm laminate on the outside faces of shade and colour as per CBI colur scheme given in the design. The open edge are to be blocked by teak wood bead of required size and design with 6 mm groove.
d | Including below mentioned hardware-Door closer,SS Ball bearing Hinges ,SS foot operated Door stopper,SS Mortise Latch Lock / concealed dead lock,SS Mortise Handle.
e | Providing and pasting frosted film (3M, Garware make) on glass work including Bank’s logo as required & as directed by the Architect.
3 | Providing and fixing of Toughened glass doors with below fixtures of size 3'-0''x7'-0''mm | 5 | No's. | 15500 | 77500
Door Lock
Door stopper
Floor Machine
Parch fitting
S.S. Handle 12'' long
4 | Providing and fixing of fixed Toughened glass at Main entry upto 7' Height Only with all necessary hardware & fittings, complete in all respects. | 35 | Sqft. | 500 | 17500
5 | WALL PANELLING: Fabricating and fixing wall/column panelling to consist of 37.5mm x 50mm treated salwood framework or Aluminium Sections at spacing not exceeding 600mm both ways (horizontal and vertical). Panelling framework to be secured to wall surface/column surface. Panelling framework to be clad on one side with 8mm thick commercial ply finished with 1.0mm thk laminate including skirting of 100mm high & 12mm x 12mm groove at skirting level. AT GYPSUM CEILING BOTTOM LEVEL 25MM RED+75 MM BLUE BANK'S BRANDING PATTA IS TO BE PROVIDED ALL AROUND THE BANKING HALL AND AS PER INSTRCUTIONS OF ARCHITECT. | 1924.5 | Sqft. | 160 | 307920
6 | P/F Decorative Wall/ wall panelling made of teak wood, artificial grass, plants, and LED concealed lights etc. as per design. Work shall be completed in all resppects and as per instrcutions of Project Architect. For RH Cabin Back Wall | 85 | Sqft. | 160 | 13600
7 | FILE STORAGE CABINETS: Providing and fixing the 1'-6" wide storage units. The storage units shall have shutters made in 19mm plywood and finished in laminate of approved shade including top. The storage units shall have intermediate shelves made in 19mm thick plywood with matching wood lipping. The storage shall have matching wood edge moulding as per the detail drawings. This also includes providing necessary hardware like handles, hinges, locks, tower bolts etc of approved make. All exposed wooden surfaces shall be stained to shade. (same for Over Head storage required above Pantry counter.) | 667.5 | Sqft. | 500 | 333750
8 | ROLLER BLIND :-Providing & fixing roller blinds comprising of polymer coated fibre fabric with minimum openness factor of 3% as per AS standards. The fabric shall be fire retardant and have high heat reflection ratios. The roller mechanism shall be a moulded unit made from engineering grade plastic polymer with steel spring support. The fabric shall be finished on the sides with edge tape duly welded for waviness control. The fabric shall be attached to the roller tube with high quality self adhesive tape. Average width of blinds shall be 2000mm and fall of 3000mm with manual operation. Make: Hunter douglas or vista. | 500 | Sqft. | 100 | 50000
9 | NOTICE BOARD: Providing and fixing notice board of 4'-0''X2'-6'' size in ply board of 6mm fixed on a frame of 50 mm x 25 mm well seasoned wood polished and top fixed with bead. 12mm thk. Soft board cladded with fabric of matching colour and shade complete with all fixtures necessary as required. | 1 | No's. | 1800 | 1800
10 | WHITE BOARD: Providing and fixing WHITE board of 4'-0''X2'-6'' outer edges finish with aluminium anodized section. | 6 | No's. | 1500 | 9000
11 | ARTIFICIAL PLANTERS & PLANTER BOX: Providing & fixing of 1'-6" x 3'-0" planter box 18" high, made of 19mm thick ply board, with teak wood Gola of size 1½ ”x ¾ ” as per design, which is to be polished as per color scheme. The planter box shall be finished with 1mm thick laminate of approved shade / colour, complete as per Bank’s approved brand/make. Inside of planters shall be painted with synthetic enamel paint as per color scheme. Planter box to be furnished with white rounded pebbles & Artificial Bamboo Silk trees or Artificial Palm Trees of 3'-0" ht. (3 Nos. trees per planter box). | 5 | No's. | 2200 | 11000
12 | CENTRE TABLE: Providing Centre table of 4'x2' size, with 12mm glass top as per drawing approved by Bank. | 2 | No's. | 8000 | 16000
13 | TABLES/ COUNTERS
Providing and placing in position tables with top, Vertical sides/ dividers, skirting and modesty panel made out of 19mm thk Premium board (Green/ Century) with 1mm thk laminate (as/ bank's shade approved by architect) on all exposed surfaces. It shall also have 75mm x40mm teak wood runners below the top and for footrest below. Every table shall provided with side unit (size- w-500mm, H-750mm approx.), consisting of 150mm deep drawer at top and a cabinet with open able/ hinged shutter below.
The facia of drawer and shutter of cabinet below shall be made out 19mm thick Premium Board (Green /Century) with 1mm thick laminate (as/shade approved by the Architect) and sides and bottom of drawer shall be made out of 12mm thick Premium Board (Green /Century). The side unit shall have CAM locks, handles, guides, sliding units, hinges, magnetic catcher's etc. of approved make. Every table shall be provided with a keyboard drawer unit (size - W-550mm, H-100mm, D-300mm approx.) below. The table shall have 100mm deep fascia, below the top, in which keyboard drawer unit shall be adjusted. It shall be made out 19mm thick water proof board with Imm thick laminate (as/shade approved by the Architect) and sides and bottom of drawer shall be made out of 12mm Premium ply (Green /Century). The unit shall have CAM locks, handles, guides, sliding units etc. of approved make.
The job shall include for 6mm x 6mm grooves in between sides and open able drawers and hinged shutters. All the exposed edges of Premium Board (Green /Century) and ply shall be provided with 6mm thick teak wood/hard wood lipping. All teak wood surfaces shall be melamine polished and other internal surfaces shall be painted with two coats of synthetic enamel over one coat of primer, all complete to the satisfaction of the Architect. Every table top shall be provided with 10mm thick float glass (as per profile) with polished/ bevelled edges.
a | RH Table of size 10'-0''x3'-0'' & 2'6'' high with Side credenza of size 4'0''x16'' & 2'6'' high | 1 | No's. | 22000 | 22000
b | CM Tableof size 5'-0''x3'-0'' & 2'6'' high with Side credenza of size 3'0''x16'' & 2'6'' high | 4 | No's. | 16000 | 64000
c | Concurrent audit running counter with all above | 38 | Rft. | 2350 | 89300
d | RCC running counter with all above | 25 | Rft. | 2350 | 58750
e | RAC/ RPC running counter with all above | 51 | Rft. | 2350 | 119850
f | Counter for Cubicals with all above | 16 | No's. | 10000 | 160000
14 | Conference Room Table as per design and instrcutions of the Architect | 1 | No's. | 45000 | 45000
15 | METER BOXING (Only front face to be measured for payment purpose) | 42.5 | Sqft | 200 | 8500
Manufacturing, supplying and fixing box type meter storage with overall depth of 1'6" and height as per the size of the metre. comprising of the following.
19mm block board hinged double shutter, height as size of the panel with all around beadings 3/4" x ". powder coated handles, piano hinges, magnetic ball catches, lock, locking arrangement, tower bolts etc., all as per directions.
All visible surfaces to be fixed with 1.0mm thick lamination sheet with matching grains & grooves as per instructions.
All internal & rear surfaces to be painted with two coats of enamel paint over a coat of primer/putty as directed to get a smooth finish.
Only front area will be measured for payment purpose.
16 | Panelling & shutter Boxing with A.C.P. (with Trap door) | 205 | Sqft | 195 | 39975
ACP Panelling & Rolling Shutter Box.
Frame Work-2" X 2" X 1.5 mm thick Aluminium Tubular section (Horizontal/Vertical) Jindal Make.
Aluminium Composite Panel-3.0mm thick of approved color with bonding material.
17 | Signage including lighting MS square pipe of 1” x 1” - 18 gauge for framing with one coat of red oxide & 2 coats of oil paint to avoid rusting. 3” stainless steel Hinges at every 2 on top and Alan key lock at bottom for easy maintenance of electrical. Powder coated 24 gauge GI sheets on all Top, bottom & sides. 26 gauge GI sheets at the back as per specification enclosed. Timer: LDR based timer make Kakatia energy system or GE/L&T Make with 5 years comprehensive warranty from manufacturer of the flex/ vinyl and substrate for Indian weather and dust conditions without any restrictive sub clauses. Copy of valid warranty to be provided to the bank. | 75 | Sqft | 220 | 16500
| TOTAL FOR INTERIOR FURNISHING WORKS (B) |  |  |  | 1990165
| GRAND TOTAL AMOUNT FOR INTERIOR FURNISHING WORKS (A+B) |  |  |  | 2345365
PERCENTAGE ABOVE OR BELOW THE ESTIMATED COST … %
FINAL AMOUNT AFTER ABOVE OR BELOW OF THE ESTIMATED COST
Note: All quotated rates are excluding the GST.